## Sheet1
ThinkCentre neo 30s Gen 5
PERFORMANCE
Processor | Intel Core i5-13420H
Processor Details | 8C (4P + 4E) / 12T, P-core 2.1 / 4.6GHz, E-core 1.5 / 3.4GHz, 12MB
Graphics | Integrated Graphics
Graphics Details | Integrated Intel UHD Graphics
Chipset | Intel SoC Platform
Memory | 16GB
Memory Details | 1x 16GB SO-DIMM DDR5-5200
Memory Slots | Two DDR5 SO-DIMM slots, dual-channel capable
Max Memory | Up to 64GB DDR5-5200
Storage | 512GB
Storage Details | SSD M.2 2280 PCIe 4.0x4 NVMe Opal
Storage Support | Up to two drives, 2x M.2 SSD • M.2 SSD up to 1TB each
Card Reader | No card reader
Optical | None
Audio Chip | High Definition (HD) Audio, Realtek ALC623-CG codec
Speakers | 1Wx1
Power Supply | 180W 85%
DESIGN
Keyboard | USB Calliope Keyboard, Black, English (EU)
Mouse | USB Calliope Mouse, Black
Expansion Slots | One PCIe 4.0 x16, low-profile, length ≤ 155mm, height ≤ 70mm One PCIe 3.0 x1, low-profile, length ≤ 155mm, height ≤ 70mm Three M.2 slots (one for WLAN, two for SSD)
Case Color | Chassis: Black, Bezel: Grey
Stand | None
Pen | Pen Not Supported
Form Factor | SFF (8.2L)
Dimensions (WxDxH) | 92.5 x 291.7 x 339.5 mm (3.6 x 11.5 x 13.4 inches)
Weight | Around 4.63 kg (10.2 lbs)
CONNECTIVITY
WLAN + Bluetooth | None
WWAN | Non-WWAN
Ethernet | Integrated 100/1000M
Front Ports | 1x USB-C (USB 5Gbps / USB 3.2 Gen 1), with 15W charging 2x USB-A (USB 5Gbps / USB 3.2 Gen 1) 1x headphone / microphone combo jack (3.5mm) 1x microphone (3.5mm)
Rear Ports | 2x USB-A (Hi-Speed USB / USB 2.0) 2x USB-A (USB 5Gbps / USB 3.2 Gen 1), one supports Smart Power On 1x HDMI 2.1 TMDS 1x VGA 1x Ethernet (RJ-45) 1x line-out (3.5mm)
Optional Rear Ports (configured) | None
SECURITY & PRIVACY
Security Chip | Firmware TPM 2.0 integrated in SoC
Physical Locks | Kensington Security Slot Padlock Loop
Smart Cable Clip | None
Chassis Intrusion Switch | None
Additional Security | None
SERVICE
Base Warranty | 26m. Warranty
CERTIFICATIONS
Green Certifications | TCO Certified
SOFTWARE
Operating System | None
ACCESSORIES
Bundled Accessories | None